## Results
| CTRL | U18 | Average | CTRL | U18
#1 | 62.6 | 70.63 | #1 | 65.2 | 66.1
| 70.17 | 64.53 | #2 | 58.2 | 58
| 62.96 | 63.2 | #3 | 62.8 | 69
#2 | 57.27 | 61.12 | #4 | 58 | 58.2
| 57.02 | 56.55 | #5 | 63.5 | 56.6
| 60.35 | 56.19 | #6 | 63.2 | 61.4
#3 | 63.52 | 69.47 | #7 |  | 61.7
| 64.81 | 64.69
| 60.06 | 72.89
#4 | 58 | 67.54
| 57.74 | 68.39
| 58.3 | 68.76
#5 | 61.54 | 51.15
| 64.97 | 55.63
| 64.09 | 62.9
#6 | 65.99 | 59.89
| 61.04 | 61.63
| 62.45 | 62.53
#7 |  | 57.7
63.51
63.91

## Fluorescence 1_01
Measurement results
Acetyl_CoA_quantification_students.skax
04/06/2024 18.46.23
Fluorescence 1
Ex 535 nm, Em 587 nm
Plate 1
RFU | 1 | 2 | 3 | 4 | 5 | 6 | 7 | 8 | 9 | 10 | 11 | 12
A | 70.63 | 64.53 | 63.2 | 62.6 | 70.17 | 62.96 | 61.12 | 56.55 | 56.19 | 57.27 | 57.02 | 60.35
B | 69.47 | 64.69 | 72.89 | 63.52 | 64.81 | 60.06 | 67.54 | 68.39 | 68.76 | 51.15 | 55.63 | 62.9
C | 58 | 57.74 | 58.3 | 59.89 | 61.63 | 62.53 | 61.54 | 64.97 | 64.09 | 65.99 | 61.04 | 62.45
D | 57.7 | 63.51 | 63.91
E
F
G | 38.23 | 40.09 | 40.88 | 0.06992 | 0.06815 | 0.05661
H | 82.13 | 61.18 | 54.87 | 122.9 | 126.3 | 130.7 | 230.9 | 228.9 | 249.2 | 321.8 | 34.24 | 36
Sample | 1 | 2 | 3 | 4 | 5 | 6 | 7 | 8 | 9 | 10 | 11 | 12
A | Un0001 | Un0004 | Un0007 | Un0010 | Un0013 | Un0016 | Un0019 | Un0022 | Un0025 | Un0028 | Un0031 | Un0034
B | Un0002 | Un0005 | Un0008 | Un0011 | Un0014 | Un0017 | Un0020 | Un0023 | Un0026 | Un0029 | Un0032 | Un0035
C | Un0003 | Un0006 | Un0009 | Un0012 | Un0015 | Un0018 | Un0021 | Un0024 | Un0027 | Un0030 | Un0033 | Un0036
D | Un0001 Un0002 Un0003: Un0037; Un0004 Un0005 Un0006: Un0038; Un0007 Un0008 Un0009: Un0039
E
F
G | Un0040 | Un0041 | Un0042 | Un0043 | Un0044 | Un0045
H | Un0046 | Un0047 | Un0048 | Un0049 | Un0050 | Un0051 | Un0052 | Un0053 | Un0054 | Un0055 | Un0056 | Un0057
Autoloading range A1 - M28

## Result summary
Results summary
General
Plate | Well | Group | Sample | Fluorescence 1 (535/587nm)
Plate 1 | A01 | Group 1 | Un0001 | 70.63
Plate 1 | A02 | Group 1 | Un0004 | 64.53
Plate 1 | A03 | Group 1 | Un0007 | 63.2
Plate 1 | A04 | Group 1 | Un0010 | 62.6
Plate 1 | A05 | Group 1 | Un0013 | 70.17
Plate 1 | A06 | Group 1 | Un0016 | 62.96
Plate 1 | A07 | Group 1 | Un0019 | 61.12
Plate 1 | A08 | Group 1 | Un0022 | 56.55
Plate 1 | A09 | Group 1 | Un0025 | 56.19
Plate 1 | A10 | Group 1 | Un0028 | 57.27
Plate 1 | A11 | Group 1 | Un0031 | 57.02
Plate 1 | A12 | Group 1 | Un0034 | 60.35
Plate 1 | B01 | Group 1 | Un0002 | 69.47
Plate 1 | B02 | Group 1 | Un0005 | 64.69
Plate 1 | B03 | Group 1 | Un0008 | 72.89
Plate 1 | B04 | Group 1 | Un0011 | 63.52
Plate 1 | B05 | Group 1 | Un0014 | 64.81
Plate 1 | B06 | Group 1 | Un0017 | 60.06
Plate 1 | B07 | Group 1 | Un0020 | 67.54
Plate 1 | B08 | Group 1 | Un0023 | 68.39
Plate 1 | B09 | Group 1 | Un0026 | 68.76
Plate 1 | B10 | Group 1 | Un0029 | 51.15
Plate 1 | B11 | Group 1 | Un0032 | 55.63
Plate 1 | B12 | Group 1 | Un0035 | 62.9
Plate 1 | C01 | Group 1 | Un0003 | 58
Plate 1 | C02 | Group 1 | Un0006 | 57.74
Plate 1 | C03 | Group 1 | Un0009 | 58.3
Plate 1 | C04 | Group 1 | Un0012 | 59.89
Plate 1 | C05 | Group 1 | Un0015 | 61.63
Plate 1 | C06 | Group 1 | Un0018 | 62.53
Plate 1 | C07 | Group 1 | Un0021 | 61.54
Plate 1 | C08 | Group 1 | Un0024 | 64.97
Plate 1 | C09 | Group 1 | Un0027 | 64.09
Plate 1 | C10 | Group 1 | Un0030 | 65.99
Plate 1 | C11 | Group 1 | Un0033 | 61.04
Plate 1 | C12 | Group 1 | Un0036 | 62.45
Plate 1 | D01 | Group 1 | Un0037 | 57.7
Plate 1 | D02 | Group 1 | Un0038 | 63.51
Plate 1 | D03 | Group 1 | Un0039 | 63.91
Plate 1 | G01 | Group 1 | Un0040 | 38.23
Plate 1 | G02 | Group 1 | Un0041 | 40.09
Plate 1 | G03 | Group 1 | Un0042 | 40.88
Plate 1 | G04 | Group 1 | Un0043 | 0.06992
Plate 1 | G05 | Group 1 | Un0044 | 0.06815
Plate 1 | G06 | Group 1 | Un0045 | 0.05661
Plate 1 | H01 | Group 1 | Un0046 | 82.13
Plate 1 | H02 | Group 1 | Un0047 | 61.18
Plate 1 | H03 | Group 1 | Un0048 | 54.87
Plate 1 | H04 | Group 1 | Un0049 | 122.9
Plate 1 | H05 | Group 1 | Un0050 | 126.3
Plate 1 | H06 | Group 1 | Un0051 | 130.7
Plate 1 | H07 | Group 1 | Un0052 | 230.9
Plate 1 | H08 | Group 1 | Un0053 | 228.9
Plate 1 | H09 | Group 1 | Un0054 | 249.2
Plate 1 | H10 | Group 1 | Un0055 | 321.8
Plate 1 | H11 | Group 1 | Un0056 | 34.24
Plate 1 | H12 | Group 1 | Un0057 | 36

## General information
General information
| Software version | SkanIt Software 6.0.2 for Microplate Readers RE, ver. 6.0.2.3
| Optical response compensation | Yes

## Session information
Session information
| Session name | Acetyl_CoA_quantification_students.skax
Session notes
| Software version | SkanIt Software for Microplate Readers RE, ver. 6.0.2.3
| Execution time | 04/06/2024 18.46.23
| User | PC-VARIOSCAN\utente

## Instrument information
Instrument information
| Name |  | Varioskan LUX
| ESW version |  | 1.00.38
| Serial number |  | 3020-80266
Instrument modules
Filter
|  | Name | emission filter
|  | Position | 1
|  | Wavelength | 460
|  | Bandwidth | 40
|  | Date and time of definition | 25/11/2019 10.38.00
Filter
|  | Name | emission filter2
|  | Position | 2
|  | Wavelength | 610
|  | Bandwidth | 60
|  | Date and time of definition | 25/11/2019 10.38.00
Filter
|  | Name | prova
|  | Position | 3
|  | Wavelength | 500
|  | Bandwidth | 10
|  | Date and time of definition | 03/06/2021 15.06.00
Filter
|  | Name | prova2
|  | Position | 4
|  | Wavelength | 500
|  | Bandwidth | 10
|  | Date and time of definition | 03/06/2021 15.07.00
|  | Module's name | LAT module
|  | Module's serial number | LL1942807
|  | Plate adapter name | 96-well adapter for plate without lid
|  | Plate adapter number | 2
|  | Incubator | Yes
|  | Gas control | No
|  | Top optics | Yes
|  | Bottom optics | Yes
|  | Dispenser | No

## Protocol parameters
Protocol parameters
| Measurement order |  | 3
| Use settle delay |  | No
| Check temperature at start [°C] |  | No
Fluorescence 1
Wavelengths
|  | Excitation [nm] | 535
|  | Emission [nm] | 587
| Optics |  | Top
| Excitation bandwidth [nm] |  | 12
| Dynamic Range |  | Automatic
| Measurement Time [ms] |  | 100

## Run log
Run log
| Time | Event | Information
| 04/06/2024 18.46.23 | Session Acetyl_CoA_quantification_students.skax started
| 04/06/2024 18.46.23 | Temperature | 27,5°C
| 04/06/2024 18.46.23 | Step Fluorescence 1 started
| 04/06/2024 18.46.29 | Calibration | Fluorometric 1.40324 593338
| 04/06/2024 18.46.40 | Temperature | 27,5°C
| 04/06/2024 18.46.45 | Step Fluorescence 1 ended
| 04/06/2024 18.46.45 | Temperature | 27,5°C
| 04/06/2024 18.46.49 | Session Acetyl_CoA_quantification_students.skax ended

## Layout definitions
Name | Plate 1
Plate template | ANSI/SBS Standard, 96-well
| 1 | 2 | 3 | 4 | 5 | 6 | 7 | 8 | 9 | 10 | 11 | 12
A | Un0001 | Un0004 | Un0007 | Un0010 | Un0013 | Un0016 | Un0019 | Un0022 | Un0025 | Un0028 | Un0031 | Un0034
| Group 1 | Group 1 | Group 1 | Group 1 | Group 1 | Group 1 | Group 1 | Group 1 | Group 1 | Group 1 | Group 1 | Group 1
| 1:1 | 1:1 | 1:1 | 1:1 | 1:1 | 1:1 | 1:1 | 1:1 | 1:1 | 1:1 | 1:1 | 1:1
B | Un0002 | Un0005 | Un0008 | Un0011 | Un0014 | Un0017 | Un0020 | Un0023 | Un0026 | Un0029 | Un0032 | Un0035
| Group 1 | Group 1 | Group 1 | Group 1 | Group 1 | Group 1 | Group 1 | Group 1 | Group 1 | Group 1 | Group 1 | Group 1
| 1:1 | 1:1 | 1:1 | 1:1 | 1:1 | 1:1 | 1:1 | 1:1 | 1:1 | 1:1 | 1:1 | 1:1
C | Un0003 | Un0006 | Un0009 | Un0012 | Un0015 | Un0018 | Un0021 | Un0024 | Un0027 | Un0030 | Un0033 | Un0036
| Group 1 | Group 1 | Group 1 | Group 1 | Group 1 | Group 1 | Group 1 | Group 1 | Group 1 | Group 1 | Group 1 | Group 1
| 1:1 | 1:1 | 1:1 | 1:1 | 1:1 | 1:1 | 1:1 | 1:1 | 1:1 | 1:1 | 1:1 | 1:1
D | Un0003: Un0037; Un0006: Un0038; Un0009: Un0039
| Group 1 | Group 1 | Group 1
| 1:1 | 1:1 | 1:1
E
F
G | Un0040 | Un0041 | Un0042 | Un0043 | Un0044 | Un0045
| Group 1 | Group 1 | Group 1 | Group 1 | Group 1 | Group 1
| 1:1 | 1:1 | 1:1 | 1:1 | 1:1 | 1:1
H | Un0046 | Un0047 | Un0048 | Un0049 | Un0050 | Un0051 | Un0052 | Un0053 | Un0054 | Un0055 | Un0056 | Un0057
| Group 1 | Group 1 | Group 1 | Group 1 | Group 1 | Group 1 | Group 1 | Group 1 | Group 1 | Group 1 | Group 1 | Group 1
| 1:1 | 1:1 | 1:1 | 1:1 | 1:1 | 1:1 | 1:1 | 1:1 | 1:1 | 1:1 | 1:1 | 1:1